## only_target
Geometry versions
This file contains a base versioning system to retrieve all the changes occourred to the geometry. / No preliminary geometry has been put here during the first exploratory year of the muon collider collaboration

Target
Name	Author(s)	Window	Vessel	Comments	Date
only_target_v1_exp.inp	Daniele Calzolari	Be double layer	Titanium	This is the first deploy of the target	13/07/23
				The supports are implemented in the x-plane, they should be in the y one. When the target is horizontal, this is acceptable.
				The back window DPA is too high.
only_target_v2_hor_support_exp.inp	Daniele Calzolari	Be double layer	Titanium	The supports are implemented in the plane of the rotation. This allows normal drilling in the vessel. / Unclear if the target placement in the vertical (gravity) plane is ok with just an endcap	14/07/23
				The back window DPA is too high.

## target_taper
Target – taper
Name	Author(s)	HTS	Target	Comments	Date
target_taper_v0_exp.inp	Daniele Calzolari	18 layers, v1	only_target_v2_hor_support.inp	This is the first deploy of the target – taper	24/07/23
				The scorings are overabundant
				The extraction channel is still missing
taper_chicane_v1_18_coils_exp.inp	Daniele Calzolari	18 layers, v1	-	This is the first deploy of the chicane	11/12/23
				The scorings are overabundant
				Position and shape of the chicane to be changed